## Code - Model name
Código | Code | 922272067 | 922272068 | 922272075 | 922272076 | 922272069 | 922272070 | 922272079 | 922272077 | 922272078 | 922272071 | 922272072 | 922272073 | 922272074
EAN | EAN | 8422248198318 | 8422248198325 | 8422248198417 | 8422248198424 | 8422248198332 | 8422248198349 | 8422248198455 | 8422248198431 | 8422248198448 | 8422248198363 | 8422248198370 | 8422248198387 | 8422248198400
Acabado | Finish | Glass | Glass | Glass | Glass | Glass | Glass | Glass | Inox | Inox | Inox | Inox | Inox | Inox
Ficha de producto según Reglamento 2016/426/AB | Product fiche according to 2016/426/AB
Marca | Trade mark | EDESA | EDESA | EDESA | EDESA | EDESA | EDESA | EDESA | EDESA | EDESA | EDESA | EDESA | EDESA | EDESA
Modelo | Model | EGG-9051 TI TR C N | EGG-7551 TI TR CI N | EGG-6031 TI TR CI N | EGG-6031 TI TR CI B | EGG-6041 TI TR CI N | EGG-6041 TI TR CI B | EGG-3021 TI N | EGX-6031 TI TR CI N | EGX-6031 TI TR CI B | EGX-6041 TI TR CI N | EGX-6041 TI TR CI B | EGX-6041 TI N | EGX-6041 TI B
| Adjusted Gas Type | G20-20 mbar | G20-20 mbar | G20-20 mbar | G20-20 mbar | G20-20 mbar | G20-20 mbar | G20-20 mbar | G20-20 mbar | G20-20 mbar | G20-20 mbar | G20-20 mbar | G20-20 mbar | G20-20 mbar
| Auxillary Burner Gas Power for G20-20mbar | 1.00 kW. Hs | 1.00 kW. Hs | 1.00 kW HS | 1.00 kW HS | 1.00 kW HS | 1.00 kW HS | 1.00 kW HS | 1.00 kW HS | 1.00 kW HS | 1.00 kW HS | 1.00 kW HS | 1.00 kW HS | 1.00 kW HS
| Auxillary Burner Gas Consumption for G20-20mbar | 0.095 m³/h | 0.095 m³/h | 0.095 m³/h | 0.095 m³/h | 0.095 m³/h | 0.095 m³/h | 0.095 m³/h | 0.095 m³/h | 0.095 m³/h | 0.095 m³/h | 0.095 m³/h | 0.095 m³/h | 0.095 m³/h
| Dia of Injector for Auxillary Burner | 0.72 mm | 0.72 mm | 0.72 mm | 0.72 mm | 0.72 mm | 0.72 mm | 0.72 mm | 0.72 mm | 0.72 mm | 0.72 mm | 0.72 mm | 0.72 mm | 0.72 mm
| Semi Rapid Burner Gas Power for G20-20mbar | 1.75 kW. Hs | 1.75 kW. Hs | N/A | N/A | 1.75 kW. Hs | 1.75 kW. Hs | 1.75 kW. Hs | N/A | N/A | 1.75 kW. Hs | 1.75 kW. Hs | 1.75 kW. Hs | 1.75 kW. Hs
| Semi Rapid Burner Gas Consumption for G20-20mbar | 0.166 m³/h | 0.166 m³/h | N/A | N/A | 0.166 m³/h | 0.166 m³/h | 0.166 m³/h | N/A | N/A | 0.166 m³/h | 0.166 m³/h | 0.166 m³/h | 0.166 m³/h
| Dia of Injector for Semi Rapid Burner | 0.97 mm | 0.97 mm | N/A | N/A | 0.97 mm | 0.97 mm | 0.97 mm | N/A | N/A | 0.97 mm | 0.97 mm | 0.97 mm | 0.97 mm
| Rapid Burner Gas Power for G20-20mbar | 3.00 kW. Hs | 3.00 kW. Hs | 3.00 kW. Hs | 3.00 kW. Hs | 3.00 kW. Hs | 3.00 kW. Hs | N/A | 3.00 kW. Hs | 3.00 kW. Hs | 3.00 kW. Hs | 3.00 kW. Hs | 3.00 kW. Hs | 3.00 kW. Hs
| Rapid Burner Gas Consumption for G20-20mbar | 0.238 m³/h | 0.238 m³/h | 0.238 m³/h | 0.238 m³/h | 0.238 m³/h | 0.238 m³/h | N/A | 0.238 m³/h | 0.238 m³/h | 0.238 m³/h | 0.238 m³/h | 0.238 m³/h | 0.238 m³/h
| Dia of Injector for Rapid Burner | 1.15 mm | 1.15 mm | 1.15 mm | 1.15 mm | 1.15 mm | 1.15 mm | N/A | 1.15 mm | 1.15 mm | 1.15 mm | 1.15 mm | 1.15 mm | 1.15 mm
| Semi Rapid Burner Gas Power for G20-20mbar | 1.75 kW. Hs | 1.75 kW. Hs | N/A | N/A | N/A | N/A | N/A | N/A | N/A | N/A | N/A | 1.75 kW. Hs | 1.75 kW. Hs
| Semi Rapid Burner Gas Consumption for G20-20mbar | 0.166 m³/h | 0.166 m³/h | N/A | N/A | N/A | N/A | N/A | N/A | N/A | N/A | N/A | 0.166 m³/h | 0.166 m³/h
| Dia of Injector for Semi Rapid Burner | 0.97 mm | 0.97 mm | N/A | N/A | N/A | N/A | N/A | N/A | N/A | N/A | N/A | 0.97 mm | 0.97 mm
| Wok Burner Gas Power for G20-20mbar | 4.00 kW.Hs | 4.00 kW.Hs | 4.00 kW.Hs | 4.00 kW.Hs | 4.00 kW.Hs | 4.00 kW.Hs | N/A | 4.00 kW.Hs | 4.00 kW.Hs | 3.30 kW.Hs | 3.30 kW.Hs | N/A | N/A
| Wok Gas Consumption for G20-20mbar | 0.381 m³/h | 0.381 m³/h | 0.381 m³/h | 0.381 m³/h | 0.381 m³/h | 0.381 m³/h | N/A | 0.381 m³/h | 0.381 m³/h | 0.333 m³/h | 0.333 m³/h | N/A | N/A
| Dia of Injector for WokBurner | 1.50 mm | 1.50 mm | 1.50 mm | 1.50 mm | 1.50 mm | 1.50 mm | N/A | 1.50 mm | 1.50 mm | 1.10 mm | 1.10 mm | N/A | N/A
Changeble Gas Type
| Auxillary Burner Gas Power for G30-29mbar | 1.00 kW. Hs | 1.00 kW. Hs | 1.00 kW. Hs | 1.00 kW. Hs | 1.00 kW. Hs | 1.00 kW. Hs | 1.00 kW. Hs | 1.00 kW. Hs | 1.00 kW. Hs | 1.00 kW. Hs | 1.00 kW. Hs | 1.00 kW. Hs | 1.00 kW. Hs
| Total Gas Power for G30-29mbar | 72.713 g/h | 72.713 g/h | 72.713 g/h | 72.713 g/h | 72.713 g/h | 72.713 g/h | 72.713 g/h | 72.713 g/h | 72.713 g/h | 72.713 g/h | 72.713 g/h | 72.713 g/h | 72.713 g/h
| Dia of Injector for Auxillary Burner | 0.50 mm | 0.50 mm | 0.50 mm | 0.50 mm | 0.50 mm | 0.50 mm | 0.50 mm | 0.50 mm | 0.50 mm | 0.50 mm | 0.50 mm | 0.50 mm | 0.50 mm
| Semi Rapid Burner Gas Power for G30-29mbar | 1.75 kW.Hs | 1.75 kW.Hs | N/A | N/A | 1.75 kW.Hs | 1.75 kW.Hs | 1.75 kW.Hs | N/A | N/A | 1.75 kW.Hs | 1.75 kW.Hs | 1.75 kW.Hs | 1.75 kW.Hs
| Semi Rapid Burner Gas Consumption for G30-29mbar | 127.248 g/h | 127.248 g/h | N/A | N/A | 127.248 g/h | 127.248 g/h | 127.248 g/h | N/A | N/A | 127.248 g/h | 127.248 g/h | 127.248 g/h | 127.248 g/h
| Dia of Injector for Semi Rapid Burner | 0.65 mm | 0.65 mm | N/A | N/A | 0.65 mm | 0.65 mm | 0.65 mm | N/A | N/A | 0.65 mm | 0.65 mm | 0.65 mm | 0.65 mm
| Rapid Burner Gas Power for G30-29mbar | 3.00 kW. Hs | 3.00 kW. Hs | 3.00 kW. Hs | 3.00 kW. Hs | 3.00 kW. Hs | 3.00 kW. Hs | N/A | 3.00 kW. Hs | 3.00 kW. Hs | 3.00 kW. Hs | 3.00 kW. Hs | 3.00 kW. Hs | 3.00 kW. Hs
| Rapid Burner Gas Consumption for G30-29mbar | 181.783 g/h | 181.783 g/h | 181.783 g/h | 181.783 g/h | 181.783 g/h | 181.783 g/h | N/A | 181.783 g/h | 181.783 g/h | 181.783 g/h | 181.783 g/h | 181.783 g/h | 181.783 g/h
| Dia of Injector for Rapid Burner | 0.85 mm | 0.85 mm | 0.85 mm | 0.85 mm | 0.85 mm | 0.85 mm | N/A | 0.85 mm | 0.85 mm | 0.85 mm | 0.85 mm | 0.85 mm | 0.85 mm
| Semi Rapid Burner Gas Power for G30-29mbar | 1.75 kW.Hs | 1.75 kW.Hs | N/A | N/A | N/A | N/A | N/A | N/A | N/A | N/A | N/A | 1.75 kW.Hs | 1.75 kW.Hs
| Semi Rapid Burner Gas Consumption for G30-29mbar | 127.248 g/h | 127.248 g/h | N/A | N/A | N/A | N/A | N/A | N/A | N/A | N/A | N/A | 127.248 g/h | 127.248 g/h
| Dia of Injector for Semi Rapid Burner | 0.65 mm | 0.65 mm | N/A | N/A | N/A | N/A | N/A | N/A | N/A | N/A | N/A | 0.65 mm | 0.65 mm
| Wok Burner Gas Power for G20-90mbar | 4.00 kW.Hs | 4.00 kW.Hs | 4.00 kW.Hs | 4.00 kW.Hs | 4.00 kW.Hs | 4.00 kW.Hs | N/A | 4.00 kW.Hs | 4.00 kW.Hs | 3.30 kW.Hs | 3.30 kW.Hs | N/A | N/A
| Wok Gas Consumption for G20-29mbar | 291 g/h | 291 g/h | 291 g/h | 291 g/h | 291 g/h | 291 g/h | N/A | 291 g/h | 291 g/h | 0.333 m³/h | 0.333 m³/h | N/A | N/A
| Dia of Injector for WokBurner | 1.00 mm | 1.00 mm | 1.00 mm | 1.00 mm | 1.00 mm | 1.00 mm | N/A | 1.00 mm | 1.00 mm | 0.82 mm | 0.82 mm | N/A | N/A
| Total Gas Power For G20-20mbar | 11.5 kW. Hs | 11.5 kW. Hs | 8.0 kW. Hs | 8.0 kW. Hs | 9.75 kW. Hs | 9.75 kW. Hs | 2.75 kW Hs | 8.0 kW. Hs | 8.0 kW. Hs | 9.05 kW.Hs | 9.05 kW.Hs | 7.50 kW.Hs | 7.50 kW.Hs
| Total Gas Consumption for G20-20mbar | 1.046 m³/h | 1.046 m³/h | 0.714 m³/h | 0.714 m³/h | 0.880 m³/h | 0.880 m³/h | 0.261 ³/h | 0.714 m³/h | 0.714 m³/h | 0.832 m³/h | 0.832 m³/h | 0.665 m³/h | 0.665 m³/h
| Total Gas Power For G30-29mbar | 11.5 kW. Hs | 11.5 kW. Hs | 8.0 kW. Hs | 8.0 kW. Hs | 9.75 kW. Hs | 9.75 kW. Hs | 2.75 kW Hs | 8.0 kW. Hs | 8.0 kW. Hs | 9.05 kW.Hs | 9.05 kW.Hs | 7.50 kW.Hs | 7.50 kW.Hs
| Total Gas Consumption For G30-29mbar | 799.992 g/h | 799.992 g/h | 545.596 g/h | 545.596 g/h | 672.744 g/g | 672.744 g/g | 199.961 g/h | 545.596 g/h | 545.596 g/h | 636.624 g/h | 636.624 g/h | 508.992 g/h | 508.992 g/h
Control panel
| Display / LED | none | none | none | none | none | none | none | none | none | none | none | none | none
| Knob Type | Black | Black | Black | Black | Black | Black | Black | Black | Black | Black | Black | Black | Black
| Knob Position | Front Controlled | Front Controlled | Front Controlled | Front Controlled | Front Controlled | Front Controlled | Front Controlled | Front Controlled | Front Controlled | Front Controlled | Front Controlled | Front Controlled | Front Controlled
Functions
| Pan Support | Cast Iron Pan Support | Cast Iron Pan Support | Cast Iron Pan Support | Cast Iron Pan Support | Cast Iron Pan Support | Cast Iron Pan Support | Cast Iron Pan Support | Cast Iron Pan Support | Cast Iron Pan Support | Cast Iron Pan Support | Cast Iron Pan Support | Enamelled Pan Support | Enamelled Pan Support
| Packing Type | Craft Carton | Craft Carton | Craft Carton | Craft Carton | Craft Carton | Craft Carton | Craft Carton | Craft Carton | Craft Carton | Craft Carton | Craft Carton | Craft Carton | Craft Carton
| Packing materials | Straphore foam, carton box | Straphore foam, carton box | Straphore foam, carton box | Straphore foam, carton box | Straphore foam, carton box | Straphore foam, carton box | Straphore foam, carton box | Straphore foam, carton box | Straphore foam, carton box | Straphore foam, carton box | Straphore foam, carton box | Straphore foam, carton box | Straphore foam, carton box
Burner Taps
| Auxillary burner burner taps | 2 mm enammel coated metal | 2 mm enammel coated metal | N/A | N/A | 2 mm enammel coated metal | 2 mm enammel coated metal | 2 mm enammel coated metal | N/A | N/A | 2 mm enammel coated metal | 2 mm enammel coated metal | 2 mm enammel coated metal | 2 mm enammel coated metal
| Semi Rapid burner burner taps | 2 mm enammel coated metal | 2 mm enammel coated metal | 2 mm enammel coated metal | 2 mm enammel coated metal | 2 mm enammel coated metal | 2 mm enammel coated metal | 2 mm enammel coated metal | 2 mm enammel coated metal | 2 mm enammel coated metal | 2 mm enammel coated metal | 2 mm enammel coated metal | 2 mm enammel coated metal | 2 mm enammel coated metal
| Rapid burner burner taps | 2 mm enammel coated metal | 2 mm enammel coated metal | 2 mm enammel coated metal | 2 mm enammel coated metal | 2 mm enammel coated metal | 2 mm enammel coated metal | N/A | 2 mm enammel coated metal | 2 mm enammel coated metal | 2 mm enammel coated metal | 2 mm enammel coated metal | 2 mm enammel coated metal | 2 mm enammel coated metal
| Wok burner burner taps | 2 mm enammel coated metal | 2 mm enammel coated metal | 2 mm enammel coated metal | 2 mm enammel coated metal | 2 mm enammel coated metal | 2 mm enammel coated metal | N/A | 2 mm enammel coated metal | 2 mm enammel coated metal | 2 mm enammel coated metal | 2 mm enammel coated metal | N/A | N/A
Burner Position
| Right back | Semi Rapid | Semi Rapid | Rapid | Rapid | Semi Rapid | Semi Rapid | Semi Rapid | Rapid | Rapid | Wok | Wok | Semi Rapid | Semi Rapid
| Right Front | Auxillary | Auxillary | Semi Rapid | Semi Rapid | Auxillary | Auxillary | Auxillary | Auxillary | Auxillary | Auxillary | Auxillary | Auxillary | Auxillary
| Left back | Semi Rapid | Semi Rapid | Wok | Wok | Rapid | Rapid | N/A | Wok | Wok | Semi Rapid | Semi Rapid | Semi Rapid | Semi Rapid
| Left Front | Rapid | Rapid |  |  | Wok | Wok | N/A |  |  | Rapid | Rapid | Rapid | Rapid
| Middle Back | Wok | Wok | N/A | N/A | N/A | N/A | N/A | N/A | N/A | N/A | N/A | N/A | N/A
| Middle Front |  |  | N/A | N/A | N/A | N/A | N/A | N/A | N/A | N/A | N/A | N/A | N/A
Safety
| Flame Flaiure Device | Yes | Yes | Yes | Yes | Yes | Yes | Yes | Yes | Yes | Yes | Yes | Yes | Yes
Product dimensons (without box)
| Height min/max [mm] Max (from under the galvanise base to top of the pan support) mm Min (form under the surface to top of the pan support) mm | Max: 87.5 mm Min: 43.5 mm | Max: 87.5 mm Min: 43.5 mm | Max: 87.5 mm Min: 43.5 mm | Max: 87.5 mm Min: 43.5 mm | Max: 87.5 mm Min: 43.5 mm | Max: 87.5 mm Min: 43.5 mm | Max: 87.5 mm Min: 43.5 mm | Max: 87.5 mm Min: 43.5 mm | Max: 87.5 mm Min: 43.5 mm | Max: 87.5 mm Min: 43.5 mm | Max: 87.5 mm Min: 43.5 mm | Max: 87.5 mm Min: 43.5 mm | Max: 87.5 mm Min: 43.5 mm
| Bench diameters (mm) | 840x490 mm | 560x490 mm | 560x490 mm | 560x490 mm | 560x490 mm | 560x490 mm | 276x490 mm | 560x490 mm | 560x490 mm | 560x490 mm | 560x490 mm | 560x490 mm | 560x490 mm
| Width [mm] | 870 mm | 690 mm | 580 mm | 580 mm | 580 mm | 580 mm | 290 mm | 580 mm | 580 mm | 580 mm | 580 mm | 580 mm | 580 mm
| Depth [mm] | 520 mm | 520 mm | 520 mm | 520 mm | 520 mm | 520 mm | 520 mm | 510 mm | 510 mm | 510 mm | 510 mm | 510 mm | 510 mm
Product Dimensions (with box)
| Minimum cabinet height [mm] | 97.6 cm | 77,.6 cm | 68 cm | 68 cm | 68 cm | 68 cm | 38 cm | 68 cm | 68 cm | 68 cm | 68 cm | 68 cm | 68 cm
| Minimum cabinet width [mm] | 67.3 cm | 67.3 cm | 61 cm | 61 cm | 61 cm | 61 cm | 59 cm | 61 cm | 61 cm | 61 cm | 61 cm | 61 cm | 61 cm
| Minimum cabinet depth [mm] | 17 cm | 17 cm | 17 cm | 17 cm | 17 cm | 17 cm | 17 cm | 17 cm | 17 cm | 17 cm | 17 cm | 17 cm | 17 cm
Power and water connection
| Voltage range [V] | 220-240 V | 220-240 V | 220-240 V | 220-240 V | 220-240 V | 220-240 V | 220-240 V | 220-240 V | 220-240 V | 220-240 V | 220-240 V | 220-240 V | 220-240 V
| Frecuency [Hz] | 50-60 Hz | 50-60 Hz | 50-60 Hz | 50-60 Hz | 50-60 Hz | 50-60 Hz | 50-60 Hz | 50-60 Hz | 50-60 Hz | 50-60 Hz | 50-60 Hz | 50-60 Hz | 50-60 Hz
| Rated power [W] | 0.6 W | 0.6 W | 0.6 W | 0.6 W | 0.6 W | 0.6 W | 0.6 W | 0.6 W | 0.6 W | 0.6 W | 0.6 W | 0.6 W | 0.6 W
| Type of plug | No plug | No plug | No plug | No plug | No plug | No plug | No plug | No plug | No plug | No plug | No plug | No plug | No plug
| Power cord length [mm] | 3x0,75x1000 mm | 3x0,75x1000 mm | 3x0,75x1000 mm | 3x0,75x1000 mm | 3x0,75x1000 mm | 3x0,75x1000 mm | 3x0,75x1000 mm | 3x0,75x1000 mm | 3x0,75x1000 mm | 3x0,75x1000 mm | 3x0,75x1000 mm | 3x0,75x1000 mm | 3x0,75x1000 mm